## by dry weight
Brand | Model | Dry weight kg | Dry weight calculated | Fuel tank size Litre | Total weight with fuel kg | Total weight with fuel calculated | Oil change interval km | Valve check km | Wheels inch | Spoke wheels yes/no | Adjustable suspension | Fork diameter mm | Suspension travel front mm | Suspension travel rear mm | Ground clearance | Seat height mm | Capacity cc | Power HP
LWOAMC | my criteria | max 150 |  | min 12 |  |  | min 10000 | min 10000 | 21/18 | yes |  |  | min 200 | min 200
CCM | 450 GP Adventure | 125 |  | 20 | 141 | * | 8000 | na | 21/18 | yes | yes | 45 | 265 | 265 | 360 | 890 | 449.5 | 40
Yamaha | WR 250R | 128 | * | 7.6 | 134 |  | 5000 | 40000 | 21/18 | yes | yes | 43 | 270 | 270 | 300 | 930 | 250 | 30
Yamaha | WR 250R Tenere** | 133 | *** | 14 | 144 | * | 5000 | 40000 | 21/18 | yes | yes | 43 | 270 | 270 | 300 | 930 | 250 | 30
Rieju | Aventura 125 | 138 |  | 14 | 149 | * | 3000 | 6000 | 18/17 | yes | no | na | na | na | na | 780 | 125 | na
Honda | CRF 450 L | 125 | * | 7.6 | 131 |  | 1000 | na | 21/18 | yes | yes | 49 | 305 | 300 | 315 | 940 | 449 | 25
Honda | CRF 450 L Rally** | 139 | *** | 18 | 154 | * | 1000 | na | 21/18 | yes | yes | 49 | 305 | 300 | 315 | 940 | 449 | 25
Kawasaki | KLX 300 | 130 | * | 7.7 | 137 |  | 12000 | 12000 | 21/18 | yes | yes | 43 | 255 | 230 | 274 | 895 | 292 | 26
Kawasaki | KLX 300 Adventure** | 140 |  | 18 | 155 | * | 12000 | 12000 | 21/18 | yes | yes | 43 | 255 | 230 | 274 | 895 | 292 | 26
Fantic | XEF Rally | 140 |  | 30 | 164 | * | na | na | 21/18 | yes | yes | 48 | 310 | 300 | na | 955 | 450 | 19/58
Honda | CRF 300 Rally | 143 | * | 12.8 | 153 |  | 12800 | 25600 | 21/18 | yes | no | 43 | 260 | 260 | 275 | 885 | 286 | 27
Kove | 450 RallyR | 145 |  | 31 | 170 | * | 3200 | 8000 | 21/18 | yes | yes | 49 | 305 | 300 | 310 | 960 | 449 | 51
Kove | 450 Rally Regular | 145 |  | 14 | 156 | * | 3200 | 8000 | 21/18 | yes | yes | 49 | 260 | 250 | 270 | 910 | 449 | 51
Voge | 300 Rally | 149 | * | 11 | 158 |  | 4000 | 4000 | 21/18 | yes | no | 41 | 205 | na | 280 | 915 | 292 | 29
AJP | PR7 650 Adventure | 155 |  | 17 | 169 | * | 5000 | 5000 | 21/18 | yes | yes | 48 | 300 | 280 | 310 | 920 | 600 | 48
Kawasaki | Versys 300 | 175 |  | 17 | 189 | * | 12000 | 12000 | 19/17 | yes | no | 41 | 130 | 147 | 180 | 815 | 296 | 40
Benelli | BKX 300 (2024) | 154 | * | 13 | 165 |  | na | na | 19/17 | yes | no | 41 | 180 | 180 | 220 | na | 292 | 29
BMW | G 310 GS | 166 | * | 11 | 175 |  | 10000 | 20000 | 19/17 | no | no | 41 | 180 | 180 | 220 | 835 | 313 | 34
KTM | 390 Adventure | 172 |  | 14.5 | 184 | * | 7500 | 15000 | 19/17 | yes | yes | 43 | 170 | 177 | 200 | 855/830 | 373.2 | 43
Suzuki | V-Strom 250 | 174 |  | 17.3 | 188 |  | na | na | 17/17 | no | no | 37 | 115 | 125 | 160 | 800 | 248 | 25
Royal Enfield | Himalayan 450 (2024) | 181 |  | 17 | 195 | * | na | na | 21/17 | yes | no | 43 | 200 | 200 | 230 | 825 | 452 | 40
*1L fuel is 0,8kg
**bike build
***estimated no data found

## by fuel tank size+dry weight
Brand | Model | Dry weight kg | Dry weight calculated | Fuel tank size Litre | Total weight with fuel kg | Total weight with fuel calculated | Oil change interval km | Valve check km | Wheels inch | Spoke wheels yes/no | Adjustable suspension | Fork diameter mm | Suspension travel front mm | Suspension travel rear mm | Ground clearance | Seat height mm | Capacity cc | Power HP
LWOAMC | my criteria | max 150 |  | min 12 |  |  | min 10000 | min 10000 | 21/18 | yes |  |  | min 200 | min 200
Kove | 450 RallyR | 145 |  | 31 | 170 | * | 3200 | 8000 | 21/18 | yes | yes | 49 | 305 | 300 | 310 | 960 | 449 | 51
Fantic | XEF Rally | 140 |  | 30 | 164 | * | na | na | 21/18 | yes | yes | 48 | 310 | 300 | na | 955 | 450 | 19/58
CCM | 450 GP Adventure | 125 |  | 20 | 141 | * | 8000 | na | 21/18 | yes | yes | 45 | 265 | 265 | 360 | 890 | 449.5 | 40
Honda | CRF 450 L Rally** | 139 | *** | 18 | 154 | * | 1000 | na | 21/18 | yes | yes | 49 | 305 | 300 | 315 | 940 | 449 | 25
Kawasaki | KLX 300 Adventure** | 140 |  | 18 | 155 | * | 12000 | 12000 | 21/18 | yes | yes | 43 | 255 | 230 | 274 | 895 | 292 | 26
Suzuki | V-Strom 250 | 174 |  | 17.3 | 188 |  | na | na | 17/17 | no | no | 37 | 115 | 125 | 160 | 800 | 248 | 25
AJP | PR7 650 Adventure | 155 |  | 17 | 169 | * | 5000 | 5000 | 21/18 | yes | yes | 48 | 300 | 280 | 310 | 920 | 600 | 48
Kawasaki | Versys 300 | 175 |  | 17 | 189 | * | 12000 | 12000 | 19/17 | yes | no | 41 | 130 | 147 | 180 | 815 | 296 | 40
Royal Enfield | Himalayan 450 (2024) | 181 |  | 17 | 195 | * | na | na | 21/17 | yes | no | 43 | 200 | 200 | 230 | 825 | 452 | 40
KTM | 390 Adventure | 172 |  | 14.5 | 184 | * | 7500 | 15000 | 19/17 | yes | yes | 43 | 170 | 177 | 200 | 855/830 | 373.2 | 43
Yamaha | WR 250R Tenere** | 133 | *** | 14 | 144 | * | 5000 | 40000 | 21/18 | yes | yes | 43 | 270 | 270 | 300 | 930 | 250 | 30
Rieju | Aventura 125 | 138 |  | 14 | 149 | * | 3000 | 6000 | 18/17 | yes | no | na | na | na | na | 780 | 125 | na
Kove | 450 Rally Regular | 145 |  | 14 | 156 | * | 3200 | 8000 | 21/18 | yes | yes | 49 | 260 | 250 | 270 | 910 | 449 | 51
Benelli | BKX 300 (2024) | 154 | * | 13 | 165 |  | na | na | 19/17 | yes | no | 41 | 180 | 180 | 220 | na | 292 | 29
Honda | CRF 300 Rally | 143 | * | 12.8 | 153 |  | 12800 | 25600 | 21/18 | yes | no | 43 | 260 | 260 | 275 | 885 | 286 | 27
Voge | 300 Rally | 149 | * | 11 | 158 |  | 4000 | 4000 | 21/18 | yes | no | 41 | 205 | na | 280 | 915 | 292 | 29
BMW | G 310 GS | 166 | * | 11 | 175 |  | 10000 | 20000 | 19/17 | no | no | 41 | 180 | 180 | 220 | 835 | 313 | 34
Kawasaki | KLX 300 | 130 | * | 7.7 | 137 |  | 12000 | 12000 | 21/18 | yes | yes | 43 | 255 | 230 | 274 | 895 | 292 | 26
Honda | CRF 450 L | 125 | * | 7.6 | 131 |  | 1000 | na | 21/18 | yes | yes | 49 | 305 | 300 | 315 | 940 | 449 | 25
Yamaha | WR 250R | 128 | * | 7.6 | 134 |  | 5000 | 40000 | 21/18 | yes | yes | 43 | 270 | 270 | 300 | 930 | 250 | 30
*1L fuel is 0,8kg
**bike build
***estimated no data found

## by oil change+dry weight
Brand | Model | Dry weight kg | Dry weight calculated | Fuel tank size Litre | Total weight with fuel kg | Total weight with fuel calculated | Oil change interval km | Valve check km | Wheels inch | Spoke wheels yes/no | Adjustable suspension | Fork diameter mm | Suspension travel front mm | Suspension travel rear mm | Ground clearance | Seat height mm | Capacity cc | Power HP
LWOAMC | my criteria | max 150 |  | min 12 |  |  | min 10000 | min 10000 | 21/18 | yes |  |  | min 200 | min 200
Fantic | XEF Rally | 140 |  | 30 | 164 | * | na | na | 21/18 | yes | yes | 48 | 310 | 300 | na | 955 | 450 | 19/58
Benelli | BKX 300 (2024) | 154 | * | 13 | 165 |  | na | na | 19/17 | yes | no | 41 | 180 | 180 | 220 | na | 292 | 29
Suzuki | V-Strom 250 | 174 |  | 17.3 | 188 |  | na | na | 17/17 | no | no | 37 | 115 | 125 | 160 | 800 | 248 | 25
Royal Enfield | Himalayan 450 (2024) | 181 |  | 17 | 195 | * | na | na | 21/17 | yes | no | 43 | 200 | 200 | 230 | 825 | 452 | 40
Honda | CRF 300 Rally | 143 | * | 12.8 | 153 |  | 12800 | 25600 | 21/18 | yes | no | 43 | 260 | 260 | 275 | 885 | 286 | 27
Kawasaki | KLX 300 | 130 | * | 7.7 | 137 |  | 12000 | 12000 | 21/18 | yes | yes | 43 | 255 | 230 | 274 | 895 | 292 | 26
Kawasaki | KLX 300 Adventure** | 140 |  | 18 | 155 | * | 12000 | 12000 | 21/18 | yes | yes | 43 | 255 | 230 | 274 | 895 | 292 | 26
Kawasaki | Versys 300 | 175 |  | 17 | 189 | * | 12000 | 12000 | 19/17 | yes | no | 41 | 130 | 147 | 180 | 815 | 296 | 40
BMW | G 310 GS | 166 | * | 11 | 175 |  | 10000 | 20000 | 19/17 | no | no | 41 | 180 | 180 | 220 | 835 | 313 | 34
CCM | 450 GP Adventure | 125 |  | 20 | 141 | * | 8000 | na | 21/18 | yes | yes | 45 | 265 | 265 | 360 | 890 | 449.5 | 40
KTM | 390 Adventure | 172 |  | 14.5 | 184 | * | 7500 | 15000 | 19/17 | yes | yes | 43 | 170 | 177 | 200 | 855/830 | 373.2 | 43
Yamaha | WR 250R | 128 | * | 7.6 | 134 |  | 5000 | 40000 | 21/18 | yes | yes | 43 | 270 | 270 | 300 | 930 | 250 | 30
Yamaha | WR 250R Tenere** | 133 | *** | 14 | 144 | * | 5000 | 40000 | 21/18 | yes | yes | 43 | 270 | 270 | 300 | 930 | 250 | 30
AJP | PR7 650 Adventure | 155 |  | 17 | 169 | * | 5000 | 5000 | 21/18 | yes | yes | 48 | 300 | 280 | 310 | 920 | 600 | 48
Voge | 300 Rally | 149 | * | 11 | 158 |  | 4000 | 4000 | 21/18 | yes | no | 41 | 205 | na | 280 | 915 | 292 | 29
Kove | 450 RallyR | 145 |  | 31 | 170 | * | 3200 | 8000 | 21/18 | yes | yes | 49 | 305 | 300 | 310 | 960 | 449 | 51
Kove | 450 Rally Regular | 145 |  | 14 | 156 | * | 3200 | 8000 | 21/18 | yes | yes | 49 | 260 | 250 | 270 | 910 | 449 | 51
Rieju | Aventura 125 | 138 |  | 14 | 149 | * | 3000 | 6000 | 18/17 | yes | no | na | na | na | na | 780 | 125 | na
Honda | CRF 450 L | 125 | * | 7.6 | 131 |  | 1000 | na | 21/18 | yes | yes | 49 | 305 | 300 | 315 | 940 | 449 | 25
Honda | CRF 450 L Rally** | 139 | *** | 18 | 154 | * | 1000 | na | 21/18 | yes | yes | 49 | 305 | 300 | 315 | 940 | 449 | 25
*1L fuel is 0,8kg
**bike build
***estimated no data found